## Data
Phase 1a | Step number | Parameters | Lab1 |  | Lab2 |  | Lab3 |  | Lab4 |  | Lab5 |  | Number of expts
protocol step description |  |  | R1 | R2 | R1 | R2 | R1 | R2 | R1 | R2 | R1 | R2 | that varied | N
DNA input mass |  | 1 ug |  | > 1 ug | [8 empty] | 1 | 10
Initial load of correct Fuel Mix | [9 empty] | wrong concentration |  |  | 1 | 10
Fragmentation |  | 3,381 g (2×1 min) | [10 empty] | 0 | 10
Addition of CS DNA (lambda phage spike-in) |  | 5 ul |  |  |  |  | No | No |  |  |  |  | 2 | 10
DNA mass End Repair |  | Not required | [10 empty] | 0 | 10
Library volume loaded |  | 6 ul |  |  |  |  | 12 | 12 |  |  | 10 | 10 | 4 | 10
Library load |  | 0 h | [10 empty] | 0 | 10
Library re-load |  | 24 h | [10 empty] | 0 | 10
Used reagents shipped with flowcells | [12 empty] | 0 | 8
MAP_48Hr_Sequencing_Run Protocol | [12 empty] | 0 | 10
Run length of first batch of reads (h) |  | >= 46 | 44.5 | 15.2 |  |  |  |  | 38.8 |  |  | 38.8 | 4 | 10
Number of restarts |  | 0 | 1 | 2 |  |  | 2 | 1 |  |  |  | 1 | 5 | 10
Phase 1b | Step number | Parameters | Lab1 |  | Lab2 |  | Lab3 |  | Lab4 |  | Lab5 |  | Number of experiments
protocol step description |  |  | R1 | R2 | R1 | R2 | R1 | R2 | R1 | R2 | R1 | R2 | that varied | N
DNA input mass |  | 1.5 ug | [10 empty] | 0 | 10
Initial load of Fuel Mix | [12 empty] | 0 | 10
Fragmentation |  | 3,381 g (2×1 min) | [10 empty] | 0 | 10
Addition of CS DNA (lambda phage spike-in) |  | 5 ul | No | [9 empty] | 1 | 10
DNA mass End Repair |  | 1 ug | [8 empty] | No | No | 2 | 10
Library volume loaded |  | 12 ul | [10 empty] | 0 | 10
Library load |  | 0 h | [10 empty] | 0 | 10
Library re-load |  | 24 h |  |  |  |  | No | [5 empty] | 1 | 10
Used reagents shipped with flowcells | [12 empty] | 0 | 8
MAP_48Hr_Sequencing_Run Protocol | [12 empty] | 0 | 10
Run length of first batch of reads (h) |  | >= 46 | 19.2 | 39 |  |  | 23.3 | 29.1 |  |  | 39.3 |  | 5 | 10
Number of restarts |  | 0 | 2 | 1 |  |  |  | 1 |  |  |  |  | 3 | 10
blank |  | Adherence to MARC Protocol and parameter
non-blank |  | Description of the deviation from the standard protocol
NA |  | Data not available
N/A |  | Step not required

## DataOld
|  | Phase 1a | [10 empty] | Phase 1b
| Protocol | Lab 1 |  | Lab 2 |  | Lab 3 |  | Lab 4 |  | Lab 5 |  | Protocol | Lab 1 |  | Lab 2 |  | Lab 3 |  | Lab 4 |  | Lab 5
|  | Run 1a.1 | Run 1a.2 | Run 1a.1 | Run 1a.2 | Run 1a.1 | Run 1a.2 | Run 1a.1 | Run 1a.2 | Run 1a.1 | Run 1a.2 |  | Run 1b.1 | Run 1b.2 | Run 1b.1 | Run 1b.2 | Run 1b.1 | Run 1b.2 | Run 1b.1 | Run 1b.2 | Run 1b.1 | Run 1b.2
Addition of Lambda phage spike-in |  | ✓ | ✓ | ✓ | ✓ | ✗ | ✗ | ✓ | ✓ | ✓ | ✓ |  | ✗ | ✓ | ✓ | ✓ | ✓ | ✓ | ✓ | ✓ | ✓ | ✓
DNA input mass | 1 ug |  |  | ✓ | ✓ | ✓ | ✓ | ✓ | ✓ | ✓ | ✓ | 1.5 ug |  |  | ✓ | ✓ | ✓ | ✓ | ✓ | ✓ | ✓ | ✓
Initial load of Fuel Mix |  |  |  | ✓ | ✓ | ✓ | ✓ |  | ???? | ✓ | ✓ |  |  |  | ✓ | ✓ | ✓ | ✓ |  |  | ✓ | ✓
Fragmentation | 3,381 g (2×1 min) |  |  | ✓ | ✓ | ✓ | ✓ | ✓ | ✓ | ✓ | ✓ | 3,381 g (2×1 min) |  |  | ✓ | ✓ | ✓ | ✓ | ✓ | ✓ | ✓ | ✓
CS DNA | 5 ul |  |  | ✓ | ✓ | ✗ | ✗ | ✓ | ✓ | ✓ | ✓ | 5 ul |  |  | ✓ | ✓ | ✓ | ✓ | ✓ | ✓ | ✓ | ✓
DNA mass End Repair | N/A |  |  | ✓ | ✓ |  |  |  |  | ✗ | ✗ | 1 ug |  |  | ✓ | ✓ | ✓ | ✓ | ✓ | ✓ | ✗ | ✗
Library loaded | 6 ul |  |  | ✓6 µl | ✓ 6 µl | ✗ 12ul | ✗ 12ul | ✓ | ✓ | ✗ 10 µl | ✗ 10 µl | 12 ul |  |  | ✓ 12 µl | ✓ 12 µl | ✓ | ✓ | ✓ | ✓ | ✓ | ✓
Loads | 0h, 24h |  |  | ✓ | ✓ | ✓ | ✓ | ✓ | ✓ | ✓ | ✓ | 0h, 24h |  |  | ✓ | ✓ | ✗ no top up due to crash | ✓ | ✓ | ✓ | ✓ | ✓
Run length | 48h | ✗ 44.45h and preceded by dummyRun | ✗ 49.63h | ✓ 48.33h | ✓ 48.33h | ✗ 61.58h | ✗ 60h | ✗ 38.83h | ✗ 44.69h | ✓48.26 | ✗ 74.60h | 48h | ✗ 62.59h | ✗ 60.61h | ✓ 48.34 | ✓ 48.32 | ✗ 23.32h due to crash | ✗ 53.97 | ✓ 48.29h | ✓ 48.27h | ✗ 39.33h | ✓ 48.28
No restarts | 0 | ✗ 1 | ✗ 2 | ✓ | ✓ | ✗ 2 | ✗ 1 | ✓ | ✓ | ✓ | ✗ 1 |  | ✗ 2 | ✗ 1 | ✓ | ✓ | ✓ | ✗ 1 | ✓ | ✓ | ✓ | ✓
Protocol |  |  |  | ✓ | ✓ | ✓ | ✓ | ✓ | ✓ | ✓ | ✓ |  |  |  | ✓ | ✓ | ✓ | ✓ | ✓ | ✓ | ✓ | ✓
Used 1a reagents for P1a, 1b for P1b |  |  |  | ✓ | ✓ |  |  |  |  | ✓ | ✓ |  |  |  | ✓ | ✓ |  |  |  |  | ✓ | ✓
Pre-basecall reads provided |  | ✓ | ✓ | ✗ | ✗ | ✗ | ✗ | ✓ | ✓ | ✓ | ✓ |  | ✓ | ✓ | ✗ | ✗ | ✗ | ✗ | ✓ | ✓ | ✓ | ✓

## Desc
Field | Description | Example | Source

## ExtraInfo
Phase 1a | Lab1 |  | Lab2 |  | Lab3 |  | Lab4 |  | Lab5 |  | Any other comments or notes
| R1 | R2 | R1 | R2 | R1 | R2 | R1 | R2 | R1 | R2
DNA extraction number | E1 | E2 | E1 | E2 | E1 | E1 | E1 | E1 | E1 | E1
Library prep number | L1 | L2 | L1 | L4 | L1 | L2 | L1 | L2 | L1 | L1
Replicate experiments run at same time | No | No | No | No | No | No | No | No | Yes | Yes
Phase 1b | Lab1 |  | Lab2 |  | Lab3 |  | Lab4 |  | Lab5
| R1 | R2 | R1 | R2 | R1 | R2 | R1 | R2 | R1 | R2
DNA extraction number | E3 | E3 | E2 | E2 | E2 | E2 | ? | ? | E2 | E2
Library prep number | L3 | L4 | L2 | L3 | L3 | L4 | L3 | L4 | L1 | L1
Replicate experiments run at same time | No | No | Yes | Yes | No | No | No | No | Yes | Yes